## BOM
Aspen Sliding Joystick | [7 empty] | Unit Cost | Total Cost | Total Print time (hr) | Total filament (g)
Version: V1.0 |  | Last Updated: 2024-June-18 | [5 empty] | 20.0275 | 20.0275 | 1.55 | 68
Commercial Parts
ID | Part Name | Part Type | QTY | QTY/PKG | $/PKG | PKG QTY | $/Unit | Extended | Total | Link
| Mini 2-Axis Analog Thumbstick | Electrical | 1 | 1 | 3.87 | 1 | 3.87 | 3.87 | 3.87 | https://www.digikey.ca/en/products/detail/adafruit-industries-llc/2765/6193582
| Analog Mini Thumbstick Breakout Board | Electrical | 1 | 1 | 2.18 | 1 | 2.18 | 2.18 | 2.18 | https://www.digikey.ca/en/products/detail/adafruit-industries-llc/3246/6193594
| 3.5 mm stereo cable (4 conductor, TRRS, M-M) | Electrical | 1 | 1 | 5.09 | 1 | 5.09 | 5.09 | 5.09 | https://www.digikey.ca/en/products/detail/tensility-international-corp/10-00332/2350238
| M3 hex nut x2 | Mechanical | 2 | 1 | 0.28 | 2 | 0.28 | 0.56 | 0.56 | https://www.digikey.ca/en/products/detail/keystone-electronics/4708/4499301
| (Optional for mount) M3x12mm screw x2 | Mechanical | 0 | 1 | 1.11 | 0 | 1.11 | 0 | 0 | https://www.digikey.ca/en/products/detail/apm-hexseal/RM3X12MM-2701/2063201
| (Optional for mount) Tee nut | Mechanical | 0 | 1 | 0.48 | 0 | 0.48 | 0 | 0 | https://www.homedepot.ca/product/paulin-1-4-inch-20-tee-nuts-4-prong-5-16-inch-barrel-length/1000129429
| Digikey shipping (if spending less than $100) | Shipping | 1 | 1 | 8 | 1 | 8 | 8 | 8
3D Printed Parts ESTIMATED PRICING USING 1KG ROLL COST: |  | 25
ID | Part | Material | QTY | Mass (g) / Unit | Time / Unit |  | Print Time (Min) | Estimated Unit Price | Total Price | Link
| Aspen_Enclosure_Bottom | PLA | 1 | 8 | 61 |  | 61 | 0.2 | 0.2
| Aspen_Enclosure_Top | PLA | 1 | 4.6 | 28 |  | 28 | 0.115 | 0.115
| Inner cover disk | PLA | 1 | 0.5 | 4 |  | 4 | 0.0125 | 0.0125
| (Optional) Joystick_Camera_Mount_Adapter | PLA | 0 | 6.5 | 43 |  | 0 | 0.1625 | 0
| (Optional) Joystick_RAM_B_Mount_Adapter | PLA | 0 | 9.3 | 61 |  | 0 | 0.2325 | 0
| (Optional) Aspen_Hand_Support | PLA | 0 | 38.5 | 189 |  | 0 | 0.9625 | 0
| (Optional) Topper - small dome | PLA | 0 | 0.6 | 8 |  | 0 | 0.015 | 0
| (Optional) Topper - medium dome | PLA | 0 | 1.7 | 17 |  | 0 | 0.0425 | 0
| (Optional) Topper - large dome | PLA | 0 | 4.9 | 37 |  | 0 | 0.1225 | 0
| (Optional) Topper - ring | PLA | 0 | 1.5 | 16 |  | 0 | 0.0375 | 0
| (Optional) Topper - concave | PLA | 0 | 1 | 10 |  | 0 | 0.025 | 0
[8 empty] | 0 | 0
Tools for Assembly
Flush cutters
Wire strippers
Soldering iron
Philips head screw driver
3D printer
| (Optional for mount adapter) 1/4-20 screw or hex bolt, at least 1/2" long | [8 empty] | https://www.homedepot.ca/product/paulin-1-4-20-x-1-2-inch-hex-head-cap-screw-18-8-stainless-steel-unc/1000142251
Alternatives (if there are other sources for some parts link them below)
ID | Part and description | Part Type | QTY | QTY/PKG | $/PKG | PKG QTY | $/Unit | Extended | Total | Link
| Analog Mini Thumbstick Breakout Board - Adafruit | Electrical | 1 | 1 | 1.5 | 1 | 1.5 | 1.5 | 1.5 | https://www.adafruit.com/product/3246
| Mini 2-Axis Analog Thumbstick | Electrical | 1 | 1 | 2.5 | 1 | 2.5 | 2.5 | 2.5 | https://www.adafruit.com/product/2765
| 3.5 mm 4C TRRS M-M Cable | Electrical | 0.5 | 1 | 2.89 | 1 | 2.89 | 1.445 | 2.89 | https://www.primecables.ca/p-370661-cab-aud-260-all-35mm-18-inch-4c-trrs-male-to-male-28awg-ft4-cable-black?from_pla=google&sku=383487&gclid=Cj0KCQjwlPWgBhDHARIsAH2xdNfMGpZUepmaOf2Hr_B_V0mfR8CIVkyGKW8KV6w9lkSs7Rj3b4Tc1OwaAjC6EALw_wcB#sku383491
| 3.5 mm 4C TRRS M-M Cable |  | 0.5 | 1 | 6.71 | 1 | 6.71 | 3.355 | 6.71 | https://www.digikey.ca/en/products/detail/tensility-international-corp/10-02155/7606602
| (Optional for mount) M3x10mm screws and nuts x2 | Mechanical | 4 | 340 | 22.14 | 1 | 0.065118 | 0.26047 | 22.14 | https://a.co/d/0B9sK8N
| TRRS Audio Cable | DigiKey | 1 | 1 | 7.19 | 1 | 7.19 | 7.19 | 7.19 | https://www.digikey.ca/en/products/detail/tensility-international-corp/10-00341/2350244